## Coliform Sample
CSV Column Name | CSV column | Domain | Optionality | Size | Business Rules | User Editable | Generated | Title | Format | Conditional Formatting | Validation | Validation Formula | Input Message | Error Message
TXT_FILE_NAME | 1 | Text | Mandatory | 20 | "sample" | No | "sample"
B_LAB_SAMPLE_NUMBER | 2 | Text | Mandatory | 20 |  | Yes |  | Lab Sample ID | Text | =LEN($A6)=0 =COUNTIF($A$6:$A$6,A6)>1 | Custom | =COUNTIF(R6C1:R6C1,RC)<=1 | A unique identifier assigned or used by the laboratory. (Required, 20 characters max.) | Must be unique and not longer than 20 characters.
B_STATE_SAMPLE_NUMBER | 3 | Text | Optional | 20 |  | Yes |  | State Sample Number | Text |  | Length | <= 20 | An additional identifier to identify the sample at time of collection. (Optional, 20 characters max.) | Must not be longer than 20 characters.
B_PWS_NUMBER | 4 | Text | Mandatory | 9 | Values available on GA DWW | Yes |  | PWS Number | Text | =AND(LEN($A6)>0,LEN($C6)=0) |  |  | State-assigned Public Water System identifier. (Required, 10 characters max.) | Must not be longer than 10 characters.
B_REPLACEMENT_INDICATOR | 5 | Text | Optional | 1 |  | Yes | "N" if blank | Replacement |  |  | List | "y","n" | Indicates whether the sample is a replacement. (Y/N) | Acceptable values are "Y" or "N".
B_LABORATORY_CERTIFYING_AGENCY | 6 | Text | Mandatory | 10 |  | No | "0" | Laboratory Certifying Agency
B_LABORATORY_CERTIFICATION_ID | 7 | Text | Mandatory | 10 |  | No | "STATE" | Laboratory Certification ID
B_WSF_STATE_ASGN_ID | 8 | Text | Mandatory | 10 | Values available on GA DWW Must belong to the Water System supplied in field B_PWS_NUMBER | Yes |  | WSF State Assigned ID |  | =AND(LEN($A6)>0,LEN($C6)=0) | Length | <= 10 | State-assigned identifier for a Water System Facility (e.g., Treatment Plant/Distribution System/Well) within a Public Water System. (Required, 10 characters max.) | Must not be longer than 10 characters.
B_SAMPLING_POINT | 9 | Text | Mandatory | 12 | Values available on GA DWW | Yes |  | Sampling Point ID |  | =AND(LEN($A6)>0,LEN($C6)=0) | Length | <= 10 | Identifier for the sample station/location within the Water System Facility from which the sample is drawn. (Required, 12 characters max.) | Must not be longer than 12 characters.
B_SAMPLING_LOCATION | 10 | Text | Excluded | 40 |  | No | null | Sampling Location Name
B_SAMPLE_CATEGORY | 11 | Text | Mandatory | 2 | Must equal “TC” | No | "TC" | Sample Category |  |  |  |  | Identifies sample category as either Total Coliform / Lead and Copper / General / Chemical / Radionuclide, etc.
B_COMPLIANCE_INDICATOR | 12 | Text | Mandatory | 1 | For Compliance Samples (Routine, Repeat, Triggered or Confirmation) ="Y"; for special samples set to "N" | Yes |  | For Compliance |  | =AND(LEN($A6)>0,LEN($C6)=0) | List | "y","n" | Indicates whether the sample is taken for compliance. (Y/N) | Acceptable values are "Y" or "N".
B_COLLECTION_DATE | 13 | Date | Mandatory | 8 | MM/DD/YYYY Value must be less than or equal to current date | Yes |  | Sample Collection Date | [$-en-US]dd-mmm-yyyy;@ | =AND(LEN($A6)>0,LEN($C6)=0) | Custom | =AND(LEN(RC13)>0,RC13<=TODAY()) | The calendar date when collection of the sample was finished. (Required.) | Must be a date no later than the current date.
B_COLLECTION_TIME | 14 | Time | Optional | 4 | HHMM | Yes |  | Sample Collection Time | [$-en-US]h:mm AM/PM |  | Time | >= "0:00" | The local time when collection of the sample was finished. Enter as a time, e.g., "1:30 pm" or "13:30". (Optional.) | Must be formatted as a time.
B_SAMPLE_TYPE | 15 | Text | Mandatory | 2 |  | Yes |  | Sample Type |  | =AND(LEN($A6)>0,LEN($C6)=0) | List | =SampleTypesList | RT = Routine, RP = Repeat, SP = Special, BB = Batch Blank, FB = Field Blank, PE = Performance Evaluation, SB = Shipping Blank, ST = Split Blank, MR = Maximum Residence Time, MS = Matrix Spike, TG = Triggered | Acceptable values: RT, RP, SP, BB, FB, PE, SB, ST, MR, MS, TG
B_REPEAT_LOCATION | 16 | Text | Optional | 2 |  | Yes |  | Repeat Location |  | =AND($A6="RP",LEN($C6)=0) | List | =RepeatLocationsList | DN = Downstream within 5 connections of original sample location NF = Near First Service Connection OR = Original Site OT = Other UP = Upstream within 5 connections of original sample location (Only required if sample is a repeat.) | Acceptable values: DN, NF, OR, OT, UP
B_LAB_RECEIPT_DATE | 17 | Date | Optional | 8 | MM/DD/YYYY Value must be less than or equal to current date and B_COLLECTION_DATE | Yes |  | Lab Receipt Date | [$-en-US]dd-mmm-yyyy;@ |  | Custom | =AND(RC18<=RC13,RC18<=TODAY()) | The calendar date when the sample was received at the laboratory. (Optional.) | Must be a date no later than the current date and the Sample Collection Date.
B_COLLECTOR_NAME | 18 | Text | Optional | 40 | If supplied, format must be: LASTNAME, FIRSTNAME (There is a single space after the comma) if collector is an Individual (Legal Entity). Otherwise, value is stored with Sample as Informal Collector. | Yes |  | Sample Collector Full Name |  |  | Length | <= 40 | "Lastname, Firstname" (Optional.) | Must not be longer than 40 characters.
B_SAMPLE_VOLUME | 19 | Text | Excluded | 9 |  | No | null | Sample Volume |  |  | Length | <= 9 | The volume of water collected for the sample.
B_SAMPLE_REJECTION_REASON | 20 | Text | Excluded | 2 |  | No | null | Sample Rejection Reason |  |  | Length | <= 2
B_COLLECTION_METHOD_CODE | 21 | Text | Excluded | 12 |  | No | null | Collection Method Code |  |  | Length | <= 12 | Code that indicates the Method used to collect the sample.
B_FREE_CHLORINE_RESIDUAL | 22 | Decimal | Optional | 5(3) | If valued with spaces, the software will populate field TSAMCSMP.FF_CHLOR_RES_MSR with null. | Yes |  | Free Chlorine Residual | Number, 2 decimal places |  | Decimal | Between 0.01 and 99 | Free chlorine “Field Result” value measured at the time/location of sample collection in mg/L. (Optional.) | Enter a number between 0.01 and 99.
B_TOTAL_CHLORINE_RESIDUAL | 23 | Decimal | Optional | 5(3) | If valued with spaces, the software will populate field TSAMCSMP.FLDTOT_CHL_RES_MSR with null. | Yes |  | Total Chlorine Residual | Number, 2 decimal places |  | Decimal | Between 0.01 and 99 | Total chlorine “Field Result” value measured at the time/location of sample collection in mg/L. (Optional.) | Enter a number between 0.01 and 99.
B_SAMPLE_WATER_TEMPERATURE | 24 | Decimal | Excluded | 3(1) |  | No | null | Sample Water Temperature
B_TEMPERATURE_UNIT_MEASURE | 25 | Text | Excluded |  |  | No | null | Temperature Unit Measure
B_TURBIDITY_MEASURE | 26 | Decimal | Excluded | 5(2) |  | No | null | Turbidity Measure
B_PH_MEASURE | 27 | Decimal | Excluded | 4(1) |  | No | null | pH Measure
B_FLOW_RATE | 28 | Decimal | Excluded | 7(4) |  | No | null | Flow Rate
B_ORIGINAL_LAB_SAMPLE_NUMBER | 29 | Text | Conditional | 20 | Must be valued if B_SAMPLE_TYPE = “RP” | Yes |  | Original Lab Sample ID | Text | =LEN($A6)=0 | Custom |  | The identifier for the original sample that this sample replaces. (Required if repeat, 20 characters max.) | Must not be longer than 20 characters.
B_ORIGINAL_COLLECTION_DATE | 30 | Date | Conditional | 8 | Must be valued if B_SAMPLE_TYPE = “RP” | Yes |  | Sample Collection Date | [$-en-US]dd-mmm-yyyy;@ | =AND($A6="RP",LEN($A6)>0,LEN($C6)=0) | Custom | =AND(LEN(RC13)>0,RC13<=TODAY()) | The calendar date when the original sample was collected. (Required if repeat.) | Must be a date no later than the current date.
B_ORIGINAL_LABORATORY_CERTIFYING_AGENCY | 31 | Text | Conditional | 10 | Must be valued if B_SAMPLE_TYPE which is stored in LIMS field Sample.Comments equals (“RP” Or “TG”) and B_ORIGINAL_LABORATORY_CERTIFICATION_ID is valued | No | "0" if repeat | Original Laboratory Certifying Agency
B_ORIGINAL_LABORATORY_CERTIFICATION_ID | 32 | Text | Conditional | 10 | Must be valued if B_SAMPLE_TYPE = “RP” Or “TG” | No | "STATE" if repeat | Original Laboratory Certification ID

## Coliform Result
Result | Domain | Optionality | Size | Business Rules | Generated | Title | Conditional Formatting | Validation | Validation Formula | Input Message | Error Message
TXT_FILE_NAME | AN | MANDATORY | 20 | "result" | "result"
B_LAB_SAMPLE_NUMBER | AN | MANDATORY | 20 | Reference field required to associate the result to the parent sample. Must be same value as field B_LAB_SAMPLE_NUMBER in Sample structure (documented in above rows); if not, result (and sample) will be rejected.
B_COLLECTION_DATE | DT | OPTIONAL | 8 | MM/DD/YYYY Reference field required to associate the result to the parent sample. Must be same value as field B_PWS_NUMBER in Sample structure (documented in above rows) or result (and sample) will be rejected.
B_PWS_NUMBER | AN | MANDATORY | 9 | Reference field required to associate the result to the parent sample. Must be same value as field B_PWS_NUMBER in Sample structure (documented in above rows) or result (and sample) will be rejected.
B_LABORATORY_CERTIFYING_AGENCY | AN | MANDATORY | 10
B_LABORATORY_CERTIFICATION_ID | AN | MANDATORY | 10
B_ANALYTE_CODE | AN | MANDATORY | 4
B_ANALYSIS_START_DATE | DT | OPTIONAL | 8 | MM/DD/YYYY Sample will be rejected if Analysis Start Date is supplied but is prior to Sample Collection Date.
B_ANALYSIS_START_TIME | TM | OPTIONAL | 4 | HHMM
B_ANALYSIS_COMPLETE_DATE | DT | OPTIONAL | 8 | MM/DD/YYYY Sample will be rejected if Analysis Completion Date is supplied but is prior to Sample Collection Date. Sample will also be rejected if both Analysis Start and Completion Dates are supplied, but Completion Date is prior to Start Date.
B_ANALYSIS_COMPLETE_TIME | TM | OPTIONAL | 4 | HHMM
B_STATE_NOTIFY_DATE | DT | OPTIONAL | 8
B_WATER_SYSTEM_NOTIFY_DATE | DT | OPTIONAL | 8
B_DATA_QUALITY | AN | MANDATORY | 1 | A (Accepted)
B_DATA_QUALITY_REASON | AN | CONDITIONALLY MANDATORY | 2
B_ANALYSIS_METHOD_CODE | AN | OPTIONAL | 30 | May be either a federally owned or state-owned analyte method pairing that exists in state/region’s SDWIS/STATE database.
B_VOLUME_ASSAYED | AN | OPTIONAL | 9 | PVs: 1ML (1 Milliliter) 5ML (5 Milliliters) 10ML (10 Milliliters) 100ML (100 Milliliters) 300ML (300 Milliliters) 400ML (400 Milliliters) 500ML (500 Milliliters)
B_LAB_REJECTION_REASON | AN | CONDITIONALLY MANDATORY | 4 | See rules for B_MICROBE_PRESENCE_INDICATOR PVs: CNFG (Confluent Growth) TCNG (Turbid Culture No Gas) TNTC (Too Numerous to Count) SPACES
B_MICROBE_PRESENCE_INDICATOR | AN | CONDITIONALLY MANDATORY | 1 | --If not valued, B_LAB_REJECTION_REASON must be valued and B_COUNT must not be valued. --If valued with P, B_COUNT must be either not valued, or if valued, be greater than 0. -- If valued with A, B_LAB_REJECTION_REASON should not be valued and B_COUNT should not be valued with 0 or any other integer. PVs: A (Absence) P (Presence) SPACES
B_COUNT | N | CONDITIONALLY MANDATORY | 15(5) | See rules for B_MICROBE_PRESENCE_INDICATOR
B_COUNT_TYPE | AN | CONDITIONALLY MANDATORY | 10 | Field must be valued if B_COUNT > 0 PVs: SPACES TUBES COLONIES MPN (Most Probable Number)
B_COUNT_UNITS | AN | CONDITIONALLY MANDATORY | 9 | Field must be valued if B_COUNT_TYPE is valued PVs: 1ML (1 Milliliter) 5ML (5 Milliliters) 10ML (10 Milliliters) 100ML (100 Milliliters) 300ML (300 Milliliters) 400ML (400 Milliliters) 500ML (500 Milliliters)
B_LESS_THAN_INDICATOR | AN | N/A | 1 | Do not value
B_LESS_THAN_CODE | AN | N/A | 3 | Do not value
B_DETECTION_LEVEL | N | N/A | 15(9) | Do not value
B_DETECTION_LEVEL_UNIT_CODE | ANmc | N/A | 9 | Do not value
B_CONCENTRATION | N | N/A | 15(9) | Do not value
B_CONCENTRATION_UNIT_CODE | ANmc | N/A | 9 | Do not value
B_REPORTED_MEASURE | AN | N/A | 10 | Do not value
B_REPORTED_MEASURE_COUNT_ERROR | N | N/A | 8(3) | Do not value
B_COMMENT | Anmc | OPTIONAL | 1000 | Do not value
PV=permitted value